## 封面
DOCUMENT NO：ABC-T-SW-02.03 文件编号：
SW DFA report 软件DFA报告
Project Nam: 项目名称:
Project ID: 项目ID:
| Author: 编制: | Date: 日期: | 2022.08.01
| Reviewer: 审核: | Date: 日期: | 2022.08.05
| Approver: 批准: | Date: 日期:

## 变更履历
Change History 变更履历
Version 版本 | Status 状态 | Author 编制人 | Date 编制日期 | Approver 批准人 | Approve Date 批准日期 | Description 内容描述
T0 | Draft |  | 2022.07.01 |  |  | 编制初版
A0 | Released |  | 2022.08.01 |  | 2022.08.05 | 发布版
“状态”是指文档状态，如：“Draft”, “Released”

## General
General
1 Document Purpose/文档目的
This document aims at / 本文档旨在: a) identity the dependent failure in SW including the common cause failure and cascading failure; 识别软件中的相关失效，包括共因失效和级联失效； b) evaluate the safety measure to cover the dependent failure; 评估覆盖相关故障的安全措施；
2 Input Document/输入文档
| No. 序号 | Document Name 文档名称 | Version 版本 | Date 日期
| 1 | ABC-T-SW-01.01_SW Safety Requirement 软件安全需求规范 | A0 | /
| 2 | ABC-T-HW-01.03_HW-SW Interface Specification 软硬件接口规范 | A0 | /
| 3 | ABC-T-SW-02.01_SW Architecture Design Specification 软件架构设计规范 | A0 | /
3 Reference Document/参考文档
| No. 序号 | Document Name 文档名称 | Version 版本 | Date 日期
| 1 | ABC-G-SW-02.03_SW DFA Guideline | A0 | /
| 2 | ISO26262-6 Product development at the software level | Second edition | 2018-12
| 3 | ISO26262-9 Automotive safety integrity level (ASIL)-oriented and safety-oriented analyses | Second edition | 2018-12
4 Terms and Abbreviation/术语和缩略词
| No. 序号 | Terms and Abbreviation 术语/缩略词 | description 描述
| 1 | SM | security mechanism 安全机制
| 2 | DFA | Dependent Failure Analysis 相关失效分析
| 3 | CCF | Common CauseFailure 共因失效
| 4 | CF | Cascading Failure 级联失效
| 5 | DFI | dependent failure initiator 相关失效引发源
| 6 | SG | safety goal 安全目标

## SW architecture
static architecture
1 Introduction of Product
| SRQ_001 | 这是基于ABC项目的整车控制系统。
| SRQ_002 | 本规范定义了项目的软件需求。
初始的静态架构图（SWC）
Dynamic Architecture
数据流引用到这里，数据流要有信号名称体现
swc1
swc2
swc3

## Combination matrix
|  | Vin01 | swc2 | IN-HALL
|  | ASIL X/QM | ASIL X | ASIL X
Vin01 | ASIL X/QM | SW_DF_003 | SW_DF_001
swc2 | ASIL X | SW_DF_002 |  |  | ASIL D | S1(QM）
[5 empty] | VIN01 | S2（ASIL D)
Note on C2: shun: 硬件架构模块

## Top Event
DFA Top Event From FFI/Independent
"I":Independce. [ISO26262-9-2018] Freedom from interference and absence of common cause failures are used to justify independence when performing ASIL decomposition "F":Freedom from interference. [ISO26262-9-2018] Freedom from interference is used to justify the coexistence of elements with different, or no, assigned ASIL. "O": No need to disguss.
Top EventID | Event Description | Function Description | ASIL | common cause failure ? | cascading failure ? | ﻿coexistence- Freedom from interface? | — similar and dissimilar redundant elements; (功能冗余，分解) | — ASIL decomposition（分解） | — different functions implemented with identical software or hardware elements;(同一个集成模块） | — functions and their respective safety mechanisms;（分解） | — partitions of functions or software elements;(QM, ASIL FFI) | — physical distance between hardware elements, with or without a barrier; and | — common external resources.（按照最高等级开发）
SW_DF_001 | SWC1: SWC2 & SWC3 | SWC2 FUNCTION & SWC3 FUNCTION | D(D) & QM(D) | Y | [5 empty] | Y
SW_DF_002
SW_DF_003 | VIN01: S1&S2&S3&
1-共因[控制流，单个信号给多个SWC]
2-级联[同一个ASIL 等级功能传递过程中的源头失效]
3-共存[不同ASIL 等级：分解[A(C)+ B(C)]，QM +ASIL]
1-静态架构[分区，分核]
2-数据流
3-控制流[int,wdt, SWmode,task]
Chag mode: 充电电流命令 SWC1
Chag mode: 充电电压命令SWC2
Chag mode: 扭矩自锁 SWC3
ASIL C
QM(C)
C(C)

## SW DFA
SW DFA
SW_DF_001 |  | SWC1: SWC2 & SWC3 | SWC2 FUNCTION & SWC3 FUNCTION | D(D) & QM(D)
| 公式格式，误删 | DF-I Category | Interpretation | DF-Initiator Examples | Applicable? | safety goal related | Counter Measure | Counter Measure ID | Evidence | sufficient? | Comment
SW_DF_001_1 | 1 | Shared resource | The same software, hardware, or system element instance used by the two elements which are therefore affected by the failure or unavailability of that shared resource, i.e. from a physical perspective. | Software component used by more than one other software component, e.g. – reused standard software modules | not applicable
SW_DF_001_2 | 2 |  |  | – libraries | Yes : 来源于同一个AFE lib | LIB 错误， 传递给SWC1和SWC2 错误数据， 造成计算错误的灯光命令， 违背安全目标SG01 | AFE LIB SWC 满足ASIL C[按照最高等级开发] | SW_DFA_SM_001: | 通过ASIL C测试 | AFE LIB SWC 满足ASIL C 开发和测试
SW_DF_001_3 | 3 |  |  | – middleware
SW_DF_001_4 | 4 |  |  | – basic software
SW_DF_001_5 | 5 |  |  | – operating system including scheduler
SW_DF_001_6 | 6 |  |  | – communication stack
SW_DF_001_7 | 7 |  |  | – parameter file
SW_DF_001_8 | 8 |  |  | – execution time
SW_DF_001_9 | 9 |  |  | – allocated memory
SW_DF_001_10 | 10 | Components of identical type | Identical components may fail with higher probability simultaneously (common mode failures) | • Reused standard software modules
SW_DF_001_11 | 11 |  |  | • Standard library components
SW_DF_001_12 | 12 |  |  | • Middleware
SW_DF_001_13 | 13 |  |  | • Operating system
SW_DF_001_14 | 14 |  |  | • Communication stack
SW_DF_001_15 | 15 |  |  | • Parameter set
SW_DF_001_16 | 16 | Communication between the two functions | Receiving function is affected by information that is false, lost, sent multiple times, or in the wrong order etc. from the sender | • Information passed via argument through a function call, or via writing/reading a variable being global to the two software functions (data flow)
SW_DF_001_17 | 17 |  |  | • Data or message corruption/ repetition*/ loss*/ delay*/ masquerading or incorrect addressing of information*
SW_DF_001_18 | 18 |  |  | • Insertion*/ sequence of information*
SW_DF_001_19 | 19 |  |  | • Corruption of information*
SW_DF_001_20 | 20 |  |  | • Asymmetric information sent from a sender to multiple receivers*
SW_DF_001_21 | 21 |  |  | • Information from a sender received by only a subset of the receivers*
SW_DF_001_22 | 22 |  |  | • Blocking access to a communication channel*
SW_DF_001_23 | 23 | Shared information inputs | Same information consumed by the two functions even in absence of shared resources, i.e. from a functional perspective | • Calibration parameters
SW_DF_001_24 | 24 |  |  | • Constants, or variables, being global to the two software functions
SW_DF_001_25 | 25 |  |  | • Basic software passes data (read from hardware register and converted into logical information) to two application software functions
SW_DF_001_26 | 26 |  |  | • Data / function parameter arguments / messages delivered by software function to more than one other function See also “Communication between the two functions”
SW_DF_001_27 | 27 | Environmental influences | Common external environmental disturbance affects both functions | System-level: mechanical shock, water ingress
SW_DF_001_28 | 28 |  |  | Software-level: not applicable for Software
SW_DF_001_29 | 29 |  |  | Hardware-level: under and over voltage of the power supply
SW_DF_001_30 | 30 | Unintended impact | Two functions affecting each other’s elements directly via an implicit, that is unintended interface. | • Memory / corruption of content* – “wild pointers“ (including program counter stack)
SW_DF_001_31 | 31 |  |  | – memory mis-allocation
SW_DF_001_32 | 32 |  |  | – memory leaks
SW_DF_001_33 | 33 |  |  | – read/write access to memory allocated to another software element*
SW_DF_001_34 | 34 |  |  | – buffer under-/overflow
SW_DF_001_35 | 35 |  |  | • Timing and execution – deadlocks*
SW_DF_001_36 | 36 |  |  | – livelocks*
SW_DF_001_37 | 37 |  |  | – incorrect allocation of execution time*
SW_DF_001_38 | 38 |  |  | – incorrect synchronization between software elements*
SW_DF_001_39 | 39 | Systematic coupling | Systematic causes from human or tool errors can lead to the simultaneous failure of more than one function | • Manufacturing fault / repair fault (e.g. false flashing, false calibration reference for sensors)
SW_DF_001_40 | 40 |  |  | • Non-diverse development approaches including: – same software tools (e.g. IDE, compiler, linker)
SW_DF_001_41 | 41 |  |  | – same algorithms
SW_DF_001_42 | 42 |  |  | – same programming and/or modelling language used
SW_DF_001_43 | 43 |  |  | – same complier/linker used
SW_DF_001_44 | 44 |  |  | • Same personnel
SW_DF_001_45 | 45 |  |  | • Same social-cultural context (even if different personnel)
SW_DF_001_46 | 46 |  |  | • Development fault, e.g. – human error
SW_DF_001_47 | 47 |  |  | – insufficiently qualified personnel
SW_DF_001_48 | 48 |  |  | – process weaknesses
SW_DF_001_49 | 49 |  |  | – insufficient methods
SW_DF_002 |  | 0 | 0 | 0
|  | DF-I Category | Interpretation | DF-Initiator Examples | Applicable? | safety goal related | Counter Measure | Counter Measure ID | Evidence | sufficient? | Comment
SW_DF_002_1 | 1 | Shared resource | The same software, hardware, or system element instance used by the two elements which are therefore affected by the failure or unavailability of that shared resource, i.e. from a physical perspective. | Software component used by more than one other software component, e.g. – reused standard software modules | not applicable
SW_DF_002_2 | 2 |  |  | – libraries | Yes : 来源于同一个AFE lib | LIB 错误， 传递给SWC1和SWC2 错误数据， 造成计算错误的灯光命令， 违背安全目标SG01 | AFE LIB SWC 满足ASIL C[按照最高等级开发] | SW_DFA_SM_001: | 通过ASIL C测试 | AFE LIB SWC 满足ASIL C 开发和测试
SW_DF_002_3 | 3 |  |  | – middleware
SW_DF_002_4 | 4 |  |  | – basic software
SW_DF_002_5 | 5 |  |  | – operating system including scheduler
SW_DF_002_6 | 6 |  |  | – communication stack
SW_DF_002_7 | 7 |  |  | – parameter file
SW_DF_002_8 | 8 |  |  | – execution time
SW_DF_002_9 | 9 |  |  | – allocated memory
SW_DF_002_10 | 10 | Components of identical type | Identical components may fail with higher probability simultaneously (common mode failures) | • Reused standard software modules
SW_DF_002_11 | 11 |  |  | • Standard library components
SW_DF_002_12 | 12 |  |  | • Middleware
SW_DF_002_13 | 13 |  |  | • Operating system
SW_DF_002_14 | 14 |  |  | • Communication stack
SW_DF_002_15 | 15 |  |  | • Parameter set
SW_DF_002_16 | 16 | Communication between the two functions | Receiving function is affected by information that is false, lost, sent multiple times, or in the wrong order etc. from the sender | • Information passed via argument through a function call, or via writing/reading a variable being global to the two software functions (data flow)
SW_DF_002_17 | 17 |  |  | • Data or message corruption/ repetition*/ loss*/ delay*/ masquerading or incorrect addressing of information*
SW_DF_002_18 | 18 |  |  | • Insertion*/ sequence of information*
SW_DF_002_19 | 19 |  |  | • Corruption of information*
SW_DF_002_20 | 20 |  |  | • Asymmetric information sent from a sender to multiple receivers*
SW_DF_002_21 | 21 |  |  | • Information from a sender received by only a subset of the receivers*
SW_DF_002_22 | 22 |  |  | • Blocking access to a communication channel*
SW_DF_002_23 | 23 | Shared information inputs | Same information consumed by the two functions even in absence of shared resources, i.e. from a functional perspective | • Calibration parameters
SW_DF_002_24 | 24 |  |  | • Constants, or variables, being global to the two software functions
SW_DF_002_25 | 25 |  |  | • Basic software passes data (read from hardware register and converted into logical information) to two application software functions
SW_DF_002_26 | 26 |  |  | • Data / function parameter arguments / messages delivered by software function to more than one other function See also “Communication between the two functions”
SW_DF_002_27 | 27 | Environmental influences | Common external environmental disturbance affects both functions | System-level: mechanical shock, water ingress
SW_DF_002_28 | 28 |  |  | Software-level: not applicable for Software
SW_DF_002_29 | 29 |  |  | Hardware-level: under and over voltage of the power supply
SW_DF_002_30 | 30 | Unintended impact | Two functions affecting each other’s elements directly via an implicit, that is unintended interface. | • Memory / corruption of content* – “wild pointers“ (including program counter stack)
SW_DF_002_31 | 31 |  |  | – memory mis-allocation
SW_DF_002_32 | 32 |  |  | – memory leaks
SW_DF_002_33 | 33 |  |  | – read/write access to memory allocated to another software element*
SW_DF_002_34 | 34 |  |  | – buffer under-/overflow
SW_DF_002_35 | 35 |  |  | • Timing and execution – deadlocks*
SW_DF_002_36 | 36 |  |  | – livelocks*
SW_DF_002_37 | 37 |  |  | – incorrect allocation of execution time*
SW_DF_002_38 | 38 |  |  | – incorrect synchronization between software elements*
SW_DF_002_39 | 39 | Systematic coupling | Systematic causes from human or tool errors can lead to the simultaneous failure of more than one function | • Manufacturing fault / repair fault (e.g. false flashing, false calibration reference for sensors)
SW_DF_002_40 | 40 |  |  | • Non-diverse development approaches including: – same software tools (e.g. IDE, compiler, linker)
SW_DF_002_41 | 41 |  |  | – same algorithms
SW_DF_002_42 | 42 |  |  | – same programming and/or modelling language used
SW_DF_002_43 | 43 |  |  | – same complier/linker used
SW_DF_002_44 | 44 |  |  | • Same personnel
SW_DF_002_45 | 45 |  |  | • Same social-cultural context (even if different personnel)
SW_DF_002_46 | 46 |  |  | • Development fault, e.g. – human error
SW_DF_002_47 | 47 |  |  | – insufficiently qualified personnel
SW_DF_002_48 | 48 |  |  | – process weaknesses
SW_DF_002_49 | 49 |  |  | – insufficient methods
Note on G4: GuoS: 失效后，违背的安全目标
Note on H4: GuoS: 如果违背的安全目标对应的安全机制一样，就写一个ID，否则分开写
Note on J4: 在设计中是否体现
Note on K4: 测试结果或者DC 指标
Note on G57: GuoS: 失效后，违背的安全目标
Note on H57: GuoS: 如果违背的安全目标对应的安全机制一样，就写一个ID，否则分开写
Note on J57: 在设计中是否体现
Note on K57: 测试结果或者DC 指标

## SM list
Safety measure list
ID | Safety Mechanism Description | SSR ID | ASIL | Allocation | DC | sufficient | SG1
SG01_DFA_SM_01 | When WDT-SWC monitor the time_task deviation is over [10ms],shall reset the time_task 当WDT-SWC监测到时间任务偏差超过[10ms]时，应重置时间任务 | SSR_00x |  | SWC -XX | HIGH | yes -
SG01_DFA_SM_02 | When the RAM-SWC monitor the RAM fault, shall reset the RAM within [10ms] 当RAM-SWC监测到RAM故障时，应在[10ms]内重置RAM | SSR_00x
SG02_DFA_SM_01 | 当电源电压检测-SWC模块检测到电压超过32V后，10ms内切断供电电源 | SSR_00x
SG03_DFA_SM_01 | 当执行时间分配错误时，将执行时间重新分配，该执行时间作为标定量 | SSR_00x

## example
Interaction ID | Interaction Description | DF-I Category | Interpretation | DF-Initiator | Applicable? | Failure effect for SG1 | independent? | SM_ID | Counter Measure Description | Evidence | Sufficient? | Comment
SW_DFA_1_5_7 - "OS" And "WdgM" NO Cascading Failure and NO Common Cause Failure
SW_DFA_1_5_7 | "OS" And "WdgM" NO Cascading Failure and NO Common Cause Failure | Shared resource | The same software, hardware, or system element instance used by the two elements which are therefore affected by the failure or unavailability of that shared resource, i.e. from a physical perspective. | ◆ Software component used by more than one other software component, e.g 1) reused standard software modules | NA | NA
|  |  |  | 2) libraries | NA | NA
|  |  |  | 3) middleware | NA | NA
|  |  |  | 4) basic software | NA | NA
|  |  |  | 5) operating system including scheduler | Y | Y |  |  | Monitor scheduler fault | Refer to SSR-19-1 SSR-19-2 SSR-19-3 | Y
|  |  |  | 6) communication stack | NA | NA
|  |  |  | 7) parameter file | Y | Y |  |  | Check configuration paramater fault | Refer to SSR-18-1 | Y
|  |  |  | 8) execution time | NA | NA |  |  | Monitor component runnable execution time, avoid dead lock and overtime | Refer to SSR-19-1 SSR-19-2 SSR-19-3 | Y
|  |  |  | 9) allocated memory | Y | Y |  |  | Implement MPU Or develop according to higher ASIL | Refer to SSR-13-1 | Y
|  | Components of identical type | Identical components may fail with higher probability simultaneously (common mode failures). | ◆ Reused standard software modules | NA | NA
|  |  |  | ◆ Standard library components | NA | NA
|  |  |  | ◆ Middleware | NA | NA
|  |  |  | ◆ Operating system | Y | Y | OS |  | Monitor scheduler fault | Refer to SSR-19-1 SSR-19-2 SSR-19-3 | Y
|  |  |  | ◆ Communication stack | NA | NA
|  |  |  | ◆ Parameter set | NA | NA
|  | Communication between the two functions | Receiving function is affected by information that is false, lost, sent multiple times, or in the wrong order etc. from the sender | ◆ Information passed via argument through a function call, or via writing/reading a variable being global to the two software functions (data flow) | NA | NA
|  |  |  | ◆ Data or message corruption/ repetition*/ loss*/ delay*/ masquerading or incorrect addressing of information* | Y | Y | BSW and ASW communication by RTE with E2E protection |  | SW_DFA_10 | Autosar RTE | yes,AUTOSAR certificate
|  |  |  | ◆ Insertion*/ sequence of information* | Y | Y | 一般是通讯相关的有，比如RTE 传递的都有， |  | RTE transferred messsage shall protection E2E
|  |  |  | ◆ Corruption of information* | Y | Y | RTE |  | RTE transferred messsage shall protection E2E
|  |  |  | ◆ Asymmetric information sent from a sender to multiple receivers* | Y | Y | RTE |  | RTE transferred messsage shall protection E2E
|  |  |  | ◆ Information from a sender received by only a subset of the receivers* | Y | Y | RTE |  | RTE transferred messsage shall protection E2E
|  |  |  | ◆ Blocking access to a communication channel* | Y | Y | RTE |  | RTE transferred messsage shall protection E2E
|  | Shared information inputs | Same information consumed by the two functions even in absence of shared resources, i.e. from a functional perspective | ◆ Calibration parameters | Y | Y | RTE |  | Check configuration paramater fault | Refer to SSR-18-1 | Y
|  |  |  | ◆ Constants, or variables, being global to the two software functions | Y | Y | RTE |  | Check configuration paramater fault | Refer to SSR-18-x | Y
|  |  |  | ◆ Basic software passes data (read from hardware register and converted into logical information) to two application software functions | NA | NA | 一般底层的都有
|  |  |  | ◆ Data / function parameter arguments / messages delivered by software function to more than one other function See also “Communication between the two functions” | NA | NA
|  | Environmental influences | Common external environmental disturbance affects both functions | ◆ System-level: mechanical shock, water ingress | NA | NA
|  |  |  | ◆ Software-level: not applicable for Software | NA | NA
|  |  |  | ◆ Hardware-level: under and over voltage of the power supply | NA | NA
|  | Unintended impact | Two functions affecting each other’s elements directly via an implicit, that is unintended interface. | ◆ Memory / corruption of content* 1) “wild pointers“ (including program counter stack) | Y | Y |  |  | ECC and EDC check RAM and Flash fault | Refer to SSR-13-1 | Y
|  |  |  | 2) memory mis-allocation | Y | Y | Check memory allocation fault.
|  |  |  | 3) memory leaks | NA | NA | Do not use dynamic memory allocation, except OS，如果用需要 |  | Monitor OS stack fault | Refer to SSR-13-1 | Y
|  |  |  | 4) read/write access to memory allocated to another software element* | Y | Y |  |  | Implement MPU | Refer to SSR-13-1 | Y
|  |  |  | 5) buffer under-/overflow | Y | Y |  |  | Implement MPU on task stack Or monitor task stack | Refer to SSR-13-1 | Y
|  |  |  | ◆ Timing and execution 1) deadlocks* | Y | Y | Static and dynamic check running fault. |  | Implement QA window watchdog to monitor task running. | Refer to SSR-19-1 SSR-19-2 SSR-19-3 | Y
|  |  |  | 2) livelocks* | Y | Y | Static and dynamic check running fault. |  | Implement QA window watchdog to monitor task running. | Refer to SSR-19-1 SSR-19-2 SSR-19-3 | Y
|  |  |  | 3) incorrect allocation of execution time* | Y | Y | Static and dynamic check running fault. |  | Implement QA window watchdog to monitor task running. | Refer to SSR-19-1 SSR-19-2 SSR-19-3 | Y
|  |  |  | 4) incorrect synchronization between software elements* | Y | Y | Static and dynamic check running fault. |  | Implement QA window watchdog to monitor task running. | Refer to SSR-19-1 SSR-19-2 SSR-19-3 | Y
|  | Systematic coupling | Systematic causes from human or tool errors can lead to the simultaneous failure of more than one function | ◆ Manufacturing fault / repair fault (e.g. false flashing, false calibration reference for sensors) | Y | Y | 工具 |  | the Tools shall pass TCL evaluation
|  |  |  | ◆ Non-diverse development approaches including: 1) same software tools (e.g. IDE, compiler, linker) | NA | NA
|  |  |  | 2) same algorithms | NA | NA | 基本功能和功能安全，分解的都要考虑 |  | use diverse algorithms
|  |  |  | 3) same programming and/or modelling language used | Y | Y | MAAB/misra-c |  | shall monitor the rules to fulfil ASIL D
|  |  |  | 4) same complier/linker used | Y | Y | Use trusted tool |  |  |  | Y
|  |  |  | ◆ Same personnel | Y | Y | Function development by different person |  |  |  | Y
|  |  |  | ◆ Same social-cultural context (even if different personnel) | Y | Y | Static and dynamic check running fault. |  |  |  | Y
|  |  |  | ◆ Development fault, e.g. 1) human error | Y | Y | Development according to ISO26262 process |  |  |  | Y
|  |  |  | 2) insufficiently qualified personnel | Y | Y | Development according to ISO26263 process |  |  |  | Y
|  |  |  | 3) process weaknesses | Y | Y | Development according to ISO26264 process |  |  |  | Y
|  |  |  | 4) insufficient methods | Y | Y | Development according to ISO26265 process |  |  |  | Y

## 模板变更履历
Template Change History 模板变更履历
Version 版本 | Status 状态 | Author 编制人 | Date 编制日期 | Approver 批准人 | Approve Date 批准日期 | Description 内容描述
T0 | Draft |  | 2022.07.01 |  |  | 编制初版
A0 | Released |  | 2022.08.01 |  | 2022.08.05 | 发布版
“状态”是指文档状态，如：“Draft”, “Released”