## 封面
文件编号 / Document ID
密级 / Confidentiality
硬件DFMEA报告 HW DFMEA Report
项目名 / Project Name
项目编号 / Project ID
编制 / Author
审核 / Reviewer
批准 / Approver
日期 / Date
版本 / Version
发布范围 / Distribution list

## 说明
注意 / Notice:
1. 本文档的目的是帮助作者制作满足ISO26262相关要求的工作产品
This document is aimed to assist the author to develop work products in compliance with the corresponding requirements in ISO26262.
2. 通过本文档模板所创建的工作产品不能认为其一定会自动满足ISO26262的要求
The work products generated via this template cannot be treated as are in compliance with requirements of ISO26262 automatically.
3. 本文档内容仅供参考
The content of this document is for reference only
4. 如有问题，请和我们联系：danson.ding@sgs.com
please contact with us via danson.ding@sgs.com if any question.
5. 此模板知识产权归上海SGS所有，仅限该咨询项目使用。未经书面许可，禁止打印、复印、转发。

## 变更履历
变更履历 / Change History
版本 | 状态 | 编制人 | 编制日期 | 批准人 | 批准日期 | 内容描述
Version | Status | Author | Date | Approver | Approve Date | Description
“状态”是指文档状态，如：“Draft”, “released”

## DFMEA范围
1. 项目： | 本分析所隶属的项目名称
2.所属开发阶段
硬件架构设计（组件层面），硬件详细设计（元器件层面） 如需对芯片内部的依赖性失效进行分析，请另行参考其他模版
3. 硬件架构
架构为当前分析所属阶段的架构设计，用于确定分析的对象，边界，以及分析的颗粒度。
例

## DFMEA Form
DFMEA FORM Template （Ver 1.0)
(Functinal Safety Considerred)
[Note：The below Table is NOT exhaustive. The contents need to be modified or added accordingly] [注意：模板中的条目并不是必须的，也没有穷尽，应根据项目进行删减或添加]
Company: | Name of the company responsible for DFMEA |  |  | Subject: | Project Name | DFMEA ID： | Determined by company
Engineering Location: | Geographical location |  |  | DFMEA Start Date: |  | Cross-Function Team: | Name of the FMEA team or team member
Customer Name: | Name of customer or (Product family) |  |  | Revision: |  | Design Responsibility: | DFMEA Owner
Model/Year/Platform: | Customer application / company model / style |  |  | Revision Date: |  | Confiential Level | Business Use, or Confidential, etc.
STRUCTURE ANALYSIS |  |  | FUNCTION ANALYSIS |  |  | FAILURE ANALYSIS | [6 empty] | RISK ANALYSIS |  |  |  |  | OPTIMIZATION
1. Next Higher Level | 2. Focus Element | 3. Next Lower Level | 1. Next Higher Level Function and Requirement | 2. Focus Level Function and Requirement or characteristic | 3.Next Lower Level Function and Requirement or characteristic | Failure Effect to Next Higher Level and or Vehicle level Hazard | SG Violation |  |  | Severity of FE (S) | Failure mode of the focus element | Failue Cause from lower Element or characteristic | Current Prevention Control of FC | Occurrence (O) | Current Detection Control of FC or FM | Detection of FC/FM (D) | Action Priority (AP) | Prevention Action | Detection Action | Responsible Person | Target Complete date | Status | Action Evidence | Actual Complete Date | Serverity (S) | Occurrence (O) | Detection (D) | Remark
[7 empty] | SG01 (ASIL x) | SG02 (ASIL x) | SG03 (ASIL x)
BMS | Power Supply | EMC filter | Control and monitor the B+ relay. | Provide 12V and 5V to the hardware system. | EMC protection. | Loss power of B+ relay. |  |  |  | 10 | KL30_01 short to GND. | EMC filter short to GND. | choose AEC-Q qualified components. | 4 | Power supply function test. | 1 | H | redundancy power supply to B+ HSD. | none. | DDS | 2021-02-02 | Open
BMS | Power Supply | EMC filter | Control and monitor the HV- relay. | Provide 12V and 5V to the hardware system. | EMC protection. | power supply destory by EMI. |  |  |  | 9 | No EMC protection. | EMC filter open. | choose AEC-Q qualified components. | 3 | EMC test. | 4 | H
|  | Voltage divider | [10 empty] | WCA calculation.
LDO
Note on D10: or Characteristic Type
Note on T10: For FS: If induce the SG violtation, the required Safety activity shall mentioned
Note on U10: For FS: If induce the SG violtation, the relevant Safety mechanism or relevant technology shall be mentioned
Note on Y10: For FS: clause in safety plan or Safety requirement ID

## 附录
附录：FMEA引导词及释义参考
[Note：The below Table is NOT exhaustive. The contents need to be modified or added accordingly] [注意：模板中的条目并不是必须的，也没有穷尽，应根据项目进行删减或添加]
Guideword | Standard Interpretation
No | No part of the intention is achieved
More | A quantitative increase
Less | A quantitative decrease
As well as | All design intent achieved but with additional results
Part of | Only some of the intention is achieved
Reverse | The logical oppsite of the intention is achieved
Other than | A result other than the original intention is achieved
Early | Something happens ealier than expected relative to clock time
late | Something happens later than expected relative to clock time
Before | Something happens before it is expected, relating to order or sequence
After | Something happens after it is expected, relating to order or sequence
State transition diagrams
Attribute | Guideword | Interpretation
Event | No | Event does not happen
| As well as | Another event takes place as well
| Other than | An unexpected event occurs instead of the anticipated event
action | No | No action takes place
| As well as | Additional(unwanted) actions take place
| Part of | An incomplete action is performed
| Other than | An incorrect action takes place
Data flow diagrams
Attribute | Guideword | Interpretation
Data flow | No | No information flow
| More | More data is passed than expected
| Part of | The information is passe incomplete(for group flows)
| Reverse | Flow of information in wrong direction(normally not creible)
| Other than | Information complete and syntactically correct but functionally or smantically incorrect
| Early | Flow of information occurs before it was intended
| Late | Flow of information occurs after it was required
Data rate | More | The data rate is too high
| Less | The data rate is too low
Data value | More | The data value is too high(within or out of bounds)
| Less | The data value is too low(within of out of bounds)

## 模板履历
模板变更履历 / Template Change History
版本 | 状态 | 编制人 | 编制日期 | 批准人 | 批准日期 | 内容描述
Version | Status | Author | Date | Approver | Approve Date | Description
“状态”是指文档状态，如：“Draft”, “released”