## Introduction
Software Tool Qualification Report |  | Version:
Date:
Page:
Document: | SGS_Tuev_Used_Tools_template_20151118.xlsx
Projekt: | Description
1 Objective
If the safety lifecycle incorporates the use of a software tool for the development of a system, or its hardware or software elements, such that activities or tasks required by ISO 26262 rely on the correct functioning of a software tool, and where the relevant outputs of that tool are not examined or verified for the applicable process step(s), such software tools shall comply with the requirements of this clause.
2 Glossary
ASIL = Automotive Safety Integrity Level TI = Tool Impact TD = Tool error Detection TCL = Tool Confidence level

## Cover
Software Tool Classification and Qualification Report |  |  |  | Version: | 0.1
Date:
Page:
Document: | SGS_Tuev_Used_Tools_template_20160405.xlsx
Project: | <set project number here>
DOCUMENTSTATUS (TEMPLATE)
| Date | Name | Department | Status | Sign
Author
Reviewer
Rapprover
DOCUMENT HISTORY
Version | Date | Author | Change description
0.1 |  |  | CANoe Tool added as example.
Distribution
Receiver |  |  |  | Department | Distribution Date
Input Documentation
Dokument Titel |  |  | Version | Date | Storage
ISO 26262 Part 8 |  |  | Final | Nov. 2011

## Tool Classification
Tools: Software Entwicklung
[17 empty] | Max ASIL | Tool Klassifikation | [6 empty] | Tool Qualifikation
Number | Tool Function | Tool-Name (Identification) | Tool-Version | Tool Vendor/Tool Support | Location of Installationguide | Location of Tool Manual | Specific Tool Configuration | Specific Tool Operating Environment | Inhouse Tool Contact Person Name | Inhouse Tool Users | How often was the Tool used with same tool version? | Tool Buglist | Toolmalfunction workaround measures | Tool Usecase Description (Tool Function) | Tool Input Data | Tool Output Data |  | Name of Tool classificator | Date of Tool Classification | Tool Impact (TI) | Tool Impact (TI) Rational | Tool Error Detection (TD) | Tool Error Detection (TD) Rational | Tool Classi- fication Level | Selected Method for Qualification | SW tool Qualifications Report | SW Qualification Result
0 | CAN bus monitor | CANoe | V8.2 SP2 | Vector Informatik GmbH | CD ROM | Online-Manual with helpfunction integrated within the tool | Standard-configuration | Win7 SP1 PC, Minmal requirement according CANoe online-manual will be fulfilled. | Mister XXXXX | 2 HiL Tester | 1. Project | insert a link to Tool Buglist to Tool Vendor or link to Tool release notes | 1. List of Tool vendor workarounds and e.g. 2. List of defined work arounds ecaluted during interner tool validation (refer to sheet "CANoe_TQ Qualification") | Simulation of CAN messages | e.g. test list | a) trace of CAN send messages, b) trigger of XXX, speed control of E-motor engine | ASIL C | Mister XXXXX | 2015-05-27 | TI2 | Since the interactions between the system components can lead to a violation of a safety goal, CANoe may have an impact on the safety requirements in case of omitted, corrupted or phantom messages in the Trace window or logging file. | TD2 | Tool malfunction will be detected or prevented with "medium degree of confidence". | TCL2 | 1c Validation of the software tool | see sheet "Example_Tool_Qualification" | 1. Case: The CANoe Tool can be used in project XXXX without restrictions. or 2. Case: The tool CANoe does not work as expected. Tool errors XXXXX will be detected and will be prevented within project with measure XXXXX. | This is an example
1
2
3
4

## Example_Tool_Qualification
Example Tool Qualification
Example Tool Qualification Plan
The Example Tool was classified with TCL2 according ISO 26262-8. Example shall be qualified according to method "1c Validation of the software tool in accordance with 11.4.9" (see ISO 26262-8, Table 4). The Tool Validation must be repeated for every change of the tool version or after change of the use case or after change of the tool configuration.
Example Tool Qualification Specifikation
Die Validation must fulfill the requirements of (ISO 26262-8, 11.4.9): a) the validation measures shall demonstrate that the software tool complies with its specified requirements b) the malfunctions and their corresponding erroneous outputs of the software tool occurring during validation shall be analysed together with information on their possible consequences and with measures to avoid or detect them c) the reaction of the software tool to anomalous operating conditions shall be examined
Insert here the test steps!!!!!
Example of Tool Qualification Report
Tool Name: | CANoe
Tool Version: | V7.2 SP4
Use case: | e.g. CAN bus monitor
Tool Confidence Level: | TCL2
ASIL: | ASIL C
Qualification environment: | HW: PC, 4 GB Ram, 250 GB HD,
SW: WIN 7, SP2
Name of Tool Qualificator: | Mister XXXXX
Date of Tool Qualification: | 25.06.2015
Tool Qualifikation method: | 1c Validation of the software tool in accordance with 11.4.9
Tool Qualifikation result: | e.g. All tool functions tests passed.
Detected Tool malfunctions during tool qualification: | none
Release description: | 1. Case: The tool can be used in project XXXX without restrictions. or 2. Case: The tool does not work as expected. Tool errors XXXXX will be detected and will be prevented within project with measure XXXXX.