## 封面
| 文件编号 / Document ID | SGS-FS-SYS-xx
密级 / Confidentiality
系统独立性分析报告 System DFA Report
项目名 / Project Name
项目编号 / Project ID
编制 / Author
审核 / Reviewer
批准 / Approver
日期 / Date
版本 / Version
发布范围 / Distribution list

## 说明
注意 / Notice:
1. 本文档的目的是帮助作者制作满足Automotive SPICE®及ISO26262相关要求的工作产品
This document is aimed to assist the author to develop work products in compliance with the corresponding requirements in Automotive SPICE® and ISO26262.
2. 通过本文档模板所创建的工作产品不能认为其一定会自动满足Automotive SPICE®及ISO26262的要求
The work products generated via this template cannot be treated as are in compliance with requirements of Automotive SPICE® and ISO26262 automatically.
3. 本文档内容仅供参考
The content of this document is for reference only
4.如有问题，请和我们联系：chad.huang@sgs.com
please contact with us via chad.huang@sgs.com if any question.
5.此模板知识产权归通标标准技术服务（上海）有限公司所有，仅限该咨询项目使用。未经书面许可，禁止打印、复印、转发

## 变更履历
变更履历 / Change History
版本 | 状态 | 编制人 | 编制日期 | 批准人 | 批准日期 | 内容描述
Version | Status | Author | Date | Approver | Approve Date | Description
“状态”是指文档状态，如：“Draft”, “released”

## General
[Note：The below Table is NOT exhaustive. The contents need to be modified or added accordingly] [注意：模板中的条目并不是必须的，也没有穷尽，应根据项目进行删减或添加]
1 文档目的 / Document Purpose
This document aims at / 本文档旨在: a) identity the dependent failure in SW including the common cause failure and cascading failure; b) evaluate the safety measure to cover the dependent failure;
2 输入文档 / Input
| 序号 | 文档名称 | 文档版本 | 文档日期
| No. | Document Name | Version | Date
3 参考文档 / reference
| 序号 | 文档名称 | 文档版本 | 文档日期
| No. | Document Name | Version | Date
4 术语和缩写
| 序号 | 术语/缩略语 | 描述
| No. | Terms and Abbreviation | description

## System block Diagram
[Note：The below Table is NOT exhaustive. The contents need to be modified or added accordingly] [注意：模板中的条目并不是必须的，也没有穷尽，应根据项目进行删减或添加]
1.system Architecture (consider all the element not only safety related)
abstract the whole system architecture here, including the safety related blocks AND non-safety releted blocks
No. | Block name | Function
1 | Cell voltage communication | FuncDef_1: transmission of cell voltage from CMU to uC for safety monitoring;
2 | uC | FuncDef_1: SOC/SOH calculation; FuncDef_2: monitoring of the cell voltage, handling of safety related violation;
3 | SBC inc.WD | FuncDef_1: power supply for the ECU; FuncDef_2: watchdog for monitoring of uC; FuncDef_3: FS enable in case of permanent fault inside uC;
4
5

## DFA Analysis
[Note：The below Table is NOT exhaustive. The contents need to be modified or added accordingly] [注意：模板中的条目并不是必须的，也没有穷尽，应根据项目进行删减或添加]
1 Introduction of Product and Safety goal(s)
| SRQ_001 | Traction Motor (TM) system is based on NextGen project.
| SRQ_002 | SG-1: Avoid unintended accelerating torque, ASIL C
2 Fault Tree Drawing
3 Top Event List
| No. | Top Event | Description |  |  | ASIL
| 1 | SW_Failure_1 & SW_Failure_2 | the evaluation of cell voltage fails & the failure in reception of cell faulty info |  |  | ASIL C
2
4 SW Module Description
TE-1 | DF-I Category | Interpretation | DF-Initiator Examples | Applicable? | Counter Measure Description | Evidence | sufficient? | Comment
| Shared resource | The same software, hardware, or system element instance used by the two elements which are therefore affected by the failure or unavailability of that shared resource, i.e. from a physical perspective. | — Power supply (see also Insufficient Environmental Immunity) — Wiring harness — Data and communication busses — Powerstage – allocated memory
| Components of identical type | Identical components may fail with higher probability simultaneously (common mode failures) | — Same type of actuator/ power stage e.g. motor — Same type of sensors
| Communication between the two functions | Receiving function is affected by information that is false, lost, sent multiple times, or in the wrong order etc. from the sender | — CAN connection between two ECUs of the same system — Communication between two microcontrollers within the same ECU
| Shared information inputs | Same information consumed by the two functions even in absence of shared resources, i.e. from a functional perspective | — External messages (e.g. CAN, Flexray, or AUTOSAR RTE messages) — External physical signals (e.g. magnetic fields, remote/radio signals) — Readings detected by capacitive/radar/optical sensors
| Environmental influences | Common external environmental disturbance affects both functions | — Mechanical coupling — Flammable material
| Unintended impact | Two functions affecting each other’s elements directly via an implicit, that is unintended interface. | — One functionality overruling the other because of missing synchronization
| Systematic coupling | Systematic causes from human or tool errors can lead to the simultaneous failure of more than one function | — Identical production processes used for multiple elements — Identical repair processes used for multiple elements.

## 模板履历
模板变更履历 / Template Change History
版本 | 状态 | 编制人 | 编制日期 | 批准人 | 批准日期 | 内容描述
Version | Status | Author | Date | Approver | Approve Date | Description
“状态”是指文档状态，如：“Draft”, “released”